## Integrity Fusion Products
Integrity Fusion Products - 18 Product Master Dataset
S.No | Category | Subcategory | Product Name | Model | Use / Purpose | Price (USD) | Size / Capacity | Material | Pressure / Operating Range | Connection / Joining Method | Application | Industry | Description | Key Benefits | Warranty | Product Image
1 | Fittings | Electrofusion | Electrofusion Coupler | IF-001 | In-line joining of two HDPE pipe ends using an electrofusion control unit. | $25 - $180 | 1/2"-12", SDR 7-21 | PE3408 / PE4710 / PE100 | Rated per SDR class - see specification sheet | Electrofusion | Potable Water; Natural Gas; Industrial | Water & Wastewater; Oil & Gas; Industrial & Manufacturing | Electrofusion coupler for straight, in-line joining of two HDPE pipe ends using embedded resistance wire and a compatible fusion processor. | Leak-free fused joint; fast field installation; no open flame required; suitable for potable water and gas service. | Standard manufacturer warranty - see terms | electrofusion-integrifusion-coupler-IF-001.webp
2 | Fittings | Electrofusion | Electrofusion Coupler (Compact) | IF-002 | In-line joining of smaller-diameter HDPE pipe runs using an electrofusion control unit. | $15 - $60 | 1/2"-4", SDR 7-21 | PE3408 / PE4710 / PE100 | Rated per SDR class - see specification sheet | Electrofusion | Potable Water; Natural Gas | Water & Wastewater; Oil & Gas | Compact electrofusion coupler sized for smaller-diameter service and distribution lines. | Same fused-joint integrity as standard couplers in a smaller footprint; ideal for service connections. | Standard manufacturer warranty - see terms | Small-coupler-electrofusion-IF-002.webp
3 | Fittings | Electrofusion | 90° Electrofusion Elbow | IF-003 | Directional change in an electrofused HDPE pipeline without butt-fusion equipment. | $30 - $220 | 1/2"-8", SDR 7-21 | PE3408 / PE4710 / PE100 | Rated per SDR class - see specification sheet | Electrofusion | Potable Water; Natural Gas | Water & Wastewater; Oil & Gas | Electrofusion 90° elbow for directional changes joined via a fusion processor rather than heat-butt equipment. | Precise directional control; strong fused joint; well suited to confined excavation work. | Standard manufacturer warranty - see terms | Electrofusion-Elbow-IF-003.webp
4 | Fittings | Electrofusion | 45° Electrofusion Elbow | IF-004 | Gradual directional transition in an electrofused HDPE pipeline. | $28 - $200 | 1/2"-8", SDR 7-21 | PE3408 / PE4710 / PE100 | Rated per SDR class - see specification sheet | Electrofusion | Potable Water; Natural Gas | Water & Wastewater; Oil & Gas | Electrofusion 45° elbow for gradual directional transitions in confined excavations. | Lower-turbulence directional change; fused-joint reliability; compact install footprint. | Standard manufacturer warranty - see terms | electrofusion-IF-004.webp
5 | Fittings | Electrofusion | Electrofusion Equal Tee | IF-005 | Branch connection of matching-diameter HDPE pipe via electrofusion. | $40 - $260 | 1/2"-8", SDR 7-21 | PE3408 / PE4710 / PE100 | Rated per SDR class - see specification sheet | Electrofusion | Potable Water; Natural Gas; Industrial | Water & Wastewater; Oil & Gas; Industrial & Manufacturing | Electrofusion equal tee for branch connections joined with a compatible fusion processor. | Reliable branch takeoff; no butt-fusion machine required; consistent joint quality. | Standard manufacturer warranty - see terms | equaltee-IF-005.webp
6 | Fittings | Electrofusion | Electrofusion Reducer | IF-006 | Diameter transition between two HDPE pipe sizes via electrofusion. | $25 - $190 | 1/2"-8", SDR 7-21 | PE3408 / PE4710 / PE100 | Rated per SDR class - see specification sheet | Electrofusion | Potable Water; Natural Gas; Industrial | Water & Wastewater; Oil & Gas; Industrial & Manufacturing | Electrofusion reducer for transitioning pipe diameters via electrofusion joining. | Smooth diameter transition; strong fused joint; simplifies mixed-diameter runs. | Standard manufacturer warranty - see terms | reducer-IF-006.png
7 | Fittings | Electrofusion | Branch Saddle | IF-007 | Live-tapped service connection added to an existing HDPE main. | $35 - $150 | 2"-12" main, SDR 7-21 | PE3408 / PE4710 / PE100 | Rated per SDR class - see specification sheet | Electrofusion | Potable Water; Natural Gas; Irrigation | Water & Wastewater; Oil & Gas; Agriculture & Irrigation | Electrofusion branch saddle for adding a service connection onto an existing main via fusion processor. | Live-tap capable service connection; fused-joint reliability; minimal excavation disturbance. | Standard manufacturer warranty - see terms | electrofusion-branch-saddles-IF-007.webp
8 | Fittings | Electrofusion | Threaded Branch Saddle | IF-008 | Threaded-outlet service connection added to an existing HDPE main. | $40 - $170 | 2"-12" main, SDR 7-21 | PE3408 / PE4710 / PE100 | Rated per SDR class - see specification sheet | Electrofusion | Potable Water; Irrigation; Industrial | Water & Wastewater; Agriculture & Irrigation; Industrial & Manufacturing | Electrofusion branch saddle with a threaded outlet for direct connection of a metered or valved service line. | Threaded outlet simplifies downstream fittings; fused-joint reliability; live-tap capable. | Standard manufacturer warranty - see terms | threaded-branch-saddle-IF-008.webp
9 | Fittings | Electrofusion | Flex Restraint | IF-009 | Mechanical lock against pull-out forces on a fused HDPE joint. | $20 - $120 | 1/2"-6", SDR 7-21 | PE3408 / PE4710 / PE100 | Rated per SDR class - see specification sheet | Electrofusion | Natural Gas; Potable Water | Oil & Gas; Water & Wastewater | Electrofusion flex restraint that mechanically locks a fused joint against pull-out and thermal-expansion forces. | Adds joint restraint beyond the fusion bond itself; reduces risk of joint separation under stress. | Standard manufacturer warranty - see terms | flex-restraint-IF-009.webp
10 | Fittings | Molded Butt Fusion | Molded Butt Fusion Elbow | IF-010 | Directional change in a butt-fused HDPE pipeline. | $20 - $300 | 2"-12", SDR 7-21 | PE3408 / PE4710 / PE100 | Rated per SDR class - see specification sheet | Butt Fusion | Potable Water; Wastewater; Industrial; Mining | Water & Wastewater; Industrial & Manufacturing; Mining | Molded HDPE elbow for directional changes in butt-fused pipeline systems, available in 90° and 45° configurations. | Made in USA; BABA compliant; monolithic molded construction; long service life. | Standard manufacturer warranty - see terms | Molded-butt-fusion-elbow-IF-010.webp
11 | Fittings | Poly Ball Valves | Poly Ball Valve | IF-011 | Full-port isolation and shut-off in an HDPE pipeline. | $60 - $450 | 2"-8" | PE3408 / PE4710 / PE100 body | Rated per SDR class - see specification sheet | Threaded | Potable Water; Irrigation; Natural Gas; Industrial | Water & Wastewater; Agriculture & Irrigation; Oil & Gas | Full-port HDPE ball valve for potable water, gas, and industrial isolation service. | Corrosion-free HDPE construction; full-port flow; low operating torque. | Standard manufacturer warranty - see terms | Poly-Ball-Valve-IF-011.webp
12 | Fittings | Transition Fittings | Transition Fitting | IF-012 | Connects an HDPE pipe run to steel pipe, valves, or equipment. | $50 - $500 | 2"-12" | HDPE / Carbon Steel or Stainless Steel | Rated per SDR class - see specification sheet | Mechanical Joint | Potable Water; Oil & Gas; Industrial; Mining | Water & Wastewater; Oil & Gas; Industrial & Manufacturing; Mining | HDPE-to-steel transition fitting available in NPT, grooved, and weld-end configurations. | Bridges HDPE and steel piping systems; multiple end-connection options; corrosion-resistant stainless option available. | Standard manufacturer warranty - see terms | transition-fittings-IF-012.webp
13 | Fittings | Flange Adapters | Flange Adapter | IF-013 | Bolted connection between an HDPE pipe run and a valve, pump, or steel flange. | $30 - $350 | 2"-12", SDR 7-21 | PE3408 / PE4710 / PE100 | Rated per SDR class - see specification sheet | Flanged | Potable Water; Wastewater; Industrial; Mining | Water & Wastewater; Industrial & Manufacturing; Mining | Molded HDPE flange adapter for bolted connections to valves, pumps and steel flanges, used together with a backup ring. | Made in USA; BABA compliant; standard and beveled-face configurations available. | Standard manufacturer warranty - see terms | flange-adapters-IF-013.webp
14 | Fittings | Backup Rings | Backup Ring | IF-014 | Structural backing for a flange-adapter bolted joint. | $10 - $120 | 2"-12", SDR 7/11/17 | Steel or Stainless Steel | Rated per SDR class - see specification sheet | Flanged | Potable Water; Wastewater; Industrial; Oil & Gas | Water & Wastewater; Industrial & Manufacturing; Oil & Gas | Steel backup ring sized to match a specific flange-adapter SDR, completing a bolted flange-adapter assembly. | Available in SDR 7/11/17 and DIPS sizing; stainless option for corrosive environments. | Standard manufacturer warranty - see terms | backup-rings-IF-014.webp
15 | Fittings | MJ Adapters | MJ Adapter | IF-015 | Direct connection of an HDPE pipe run to MJ-compatible valves and fittings. | $30 - $280 | 2"-12", SDR 7-21 | PE3408 / PE4710 / PE100 | Rated per SDR class - see specification sheet | Mechanical Joint | Potable Water; Water Distribution | Water & Wastewater | Molded HDPE mechanical-joint adapter for direct connection to MJ-compatible valves and fittings, with an optional integral stiffener. | Made in USA; BABA compliant; gland ring kit available for a complete installation. | Standard manufacturer warranty - see terms | mj-adapters-IF-015.webp
16 | Equipment | Electrofusion Processors | Electrofusion Processor | IF-016 | Controls the fusion cycle for joining electrofusion fittings. | $2,500 - $9,000 | 1/2"-12" fitting range | N/A - processing equipment | 100-240V input, size range per fitting compatibility | Electrofusion | Potable Water; Natural Gas; Industrial | Water & Wastewater; Oil & Gas; Industrial & Manufacturing | Electrofusion control unit supporting small- through large-diameter HDPE electrofusion fittings. | Barcode/data-logging capable; automated fusion-cycle control; portable field unit. | Standard manufacturer warranty - see terms | electrofusion-processors-IF-016.jpg
17 | Equipment | Re-Rounding Clamps | Hydraulic Re-Rounding Clamp | IF-017 | Restores pipe roundness before butt-fusion or electrofusion joining. | $800 - $4,500 | 2"-12" | N/A - processing equipment | Manual hydraulic actuation | Butt Fusion | Industrial; Mining; Oil & Gas | Industrial & Manufacturing; Mining; Oil & Gas | Hydraulic clamp that restores out-of-round HDPE pipe ends prior to fusion joining. | Improves fusion-joint quality; field-portable; hydraulic hand-pump actuation. | Standard manufacturer warranty - see terms | re-rounding-clamp-IF-017.webp
18 | Equipment | Scraper-Peeler Tools | Scraper / Peeler Tool | IF-018 | Prepares HDPE pipe surface (removes oxidation layer) ahead of electrofusion joining. | $150 - $900 | 1/2"-12" (orbital / rotary / chain variants) | N/A - processing equipment | Manual / hand-operated tool | Electrofusion | Potable Water; Natural Gas; Industrial; Mining | Water & Wastewater; Oil & Gas; Industrial & Manufacturing; Mining | Hand-operated scraper/peeler tool for preparing pipe surface oxidation layer ahead of electrofusion joining, available in orbital, rotary, and chain configurations. | Consistent surface preparation; improves fusion-joint reliability; sized for small through large diameters. | Standard manufacturer warranty - see terms | scapers-peelers-IF-018.webp

## Category Hierarchy
Category | Subcategory | Product Count
Equipment | Electrofusion Processors | 1
Equipment | Re-Rounding Clamps | 1
Equipment | Scraper-Peeler Tools | 1
Fittings | Backup Rings | 1
Fittings | Electrofusion | 9
Fittings | Flange Adapters | 1
Fittings | MJ Adapters | 1
Fittings | Molded Butt Fusion | 1
Fittings | Poly Ball Valves | 1
Fittings | Transition Fittings | 1

## Dataset Info
Dataset | Integrity Fusion Products - HDPE Fittings & Equipment Product Dataset
Records | 18
Hierarchy | Category -> Subcategory -> Product Name
Purpose | LeadRyze AI Business Knowledge / chatbot product-recommendation testing
Formats represented | HDPE electrofusion & butt-fusion fittings, valves, transition fittings, flange adapters, backup rings, MJ adapters, and electrofusion processing equipment
Important | All prices and specifications are fictional demo data created for testing - verify against Integrity Fusion Products' official specification sheets before real-world use.
Product Image column | Filenames match the actual image files under this demo site's own img/ folder (img/electro_fusion, img/equipements, img/fitting subfolders).